## Tool
This tool utilises data collected at The Sorting Depot from Jul 2023, to Jan 2025.
Waste Diversion Rate Calculation Tool | [5 empty] | RESULT
| Enter your total mixed waste: |  |  | tonnes |  |  | Waste to landfill | Diverted waste | Diversion rate
[7 empty] | 0 | 0 | -
| Your mixed wasted composition: | [5 empty] | tonnes | tonnes
Please type ‘x’ in the box if that material is present in your mixed waste.
Weight (tonnes)
|  | Car Seats |  |  |  |  | Car seats |  | 0
|  | Cardboard |  |  |  |  | Cardboard |  | 0
|  | Carpet |  |  |  |  | Carpet |  | 0
|  | Concrete, brick, rubble |  |  |  |  | Concrete, brick, rubble |  | 0
|  | Flat Glass |  |  |  |  | Flat glass |  | 0
|  | Glass bottles |  |  |  |  | Glass bottles |  | 0
|  | Green waste |  |  |  |  | Green waste |  | 0
|  | Household items |  |  |  |  | Household items |  | 0
|  | Large plastic containers and drums |  |  |  |  | Large plastic containers and drums |  | 0
|  | Metals |  |  |  |  | Metals |  | 0
|  | Mixed recyclables |  |  |  |  | Mixed recyclables |  | 0
|  | Plasterboard, gib, gypsum |  |  |  |  | Plasterboard, gib, gypsum |  | 0
|  | Polystyrene |  |  |  |  | Polystyrene |  | 0
|  | PVC pipe |  |  |  |  | PVC pipe |  | 0
|  | Untreated timber |  |  |  |  | Untreated timber |  | 0
|  | Reusable building materials |  |  |  |  | Reusable building materials |  | 0
|  | Treated timber |  |  |  |  | Treated timber |  | 0
|  | Tyres |  |  |  |  | Tyres |  | 0
Waste to landfill (This component always exists)
• This tool is designed to help support businesses filling out NPDC Construction Waste Plan who have mixed loads going to The Sorting Depot.
• This tool calculates your waste diversion rate based on current Sorting Depot data and is updated monthly.
• By using this tool, the diversion calculation is based on approximate total percentage (%) of material diverted at The Sorting Depot.
• For a more accurate reflection of your load, you can separate the material and weight at your site or deliver to The Sorting Depot in a single material load.
NPDC Construction Waste Plan
|  | Car seats | 0.024% | 0 | 0%
|  | Cardboard | 0.581% | 0 | 0%
|  | Carpet | 0.003% | 0 | 0%
|  | Concrete, brick, rubble | 1.742% | 0 | 0%
|  | Flat glass | 1.246% | 0 | 0%
|  | Glass bottles | 0.58% | 0 | 0%
|  | Green waste | 2.243% | 0 | 0%
|  | Household items | 0.012% | 0 | 0%
|  | Large plastic containers and drums | 0.008% | 0 | 0%
|  | Metals | 10.87% | 0 | 0%
|  | Mixed recyclables | 0.073% | 0 | 0%
|  | Plasterboard, gib, gypsum | 5.623% | 0 | 0%
|  | Polystyrene | 0.007% | 0 | 0%
|  | PVC | 0.232% | 0 | 0%
|  | Untreated timber | 3.945% | 0 | 0%
|  | Reusable building materials | 1.007% | 0 | 0%
|  | Treated timber | 58.69% | 0 | 0%
|  | Tyres | 13.12% | 0 | 0%